## ESC Bond
EROSION AND SEDIMENT CONTROL BOND CALCULATOR
Project: |  |  |  | Disturbed Acreage:
Date:
VESC Std. | DESCRIPTION |  | UNIT | UNIT COST | QUANTITY | TOTAL COST
3.01 | Safety Fence |  | LF | 18 | 0 | 0
3.02 | Temporary Gravel Construction Entrance |  | EA | 985 | 0 | 0
|  | with Wash Rack | EA | 3400 | 0 | 0
3.03 | Construction Road Stabilization |  | SY | 5 | 0 | 0
3.04 | Straw Bale Barrier |  | LF | 3.75 | 0 | 0
3.05 | Silt Fence (SF) |  | LF | 3.75 | 0 | 0
3.06 | Brush Barrier |  | LF | 2 | 0 | 0
3.07 | Storm Drain Inlet Protection (IP) |  | EA | 135 | 0 | 0
3.08 | Culvert Inlet Protection (CIP) |  | EA | 190 | 0 | 0
3.09 | Temporary Diversion Dike |  | LF | 5.2 | 0 | 0
3.1 | Temporary Fill Diversion |  | LF | 2 | 0 | 0
3.11 | Temporary Right of Way Diversion |  | LF | 2.4 | 0 | 0
3.12 | Diversion (DV) |  | LF | 7 | 0 | 0
3.13 | Temporary Sediment Trap (ST)
|  | 1 acre | EA | 1250 | 0 | 0
|  | 2 acres | EA | 2100 | 0 | 0
|  | 3 acres | EA | 2300 | 0 | 0
3.14 | Temporary Sediment Basin (SB)
|  | 3 to 5.9 Acre Drainage Area | EA | 3000 | 0 | 0
|  | 6 to 14.9 Acre Drainage Area | EA | 6000 | 0 | 0
|  | 15 Acre Drainage Area | EA | 9200 | 0 | 0
3.15 | Temporary Slope Drain |  | LF | 5.75 | 0 | 0
3.16 | Paved Flume |  | SY | 52 | 0 | 0
3.17 | Stormwater Conveyance Channel
|  | Seeded | SY | 10 | 0 | 0
|  | Sodded | SY | 20 | 0 | 0
|  | Temporary Matting | SY | 30 | 0 | 0
|  | Permanent Matting | SY | 40 | 0 | 0
|  | Riprap | SY | 60 | 0 | 0
3.18 | Outlet Protection (OP) |  | EA | 175 | 0 | 0
|  | Riprap | SY | 60 | 0 | 0
|  | Grouted Riprap | SY | 60 | 0 | 0
|  | Concrete | SY | 45 | 0 | 0
3.19 | Riprap |  | TN | 20 | 0 | 0
3.2 | Rock Check Dams (CD) |  | EA | 165 | 0 | 0
3.21 | Level Spreader |  | SY | 10 | 0 | 0
3.22 | Vegetative Streambank Stabilization |  | SY | 350 | 0 | 0
3.23 | Structural Streambank Stabilization |  | LF | 17 | 0 | 0
3.24 | Temporary Vehicular Stream Crossing |  | EA | 2500 | 0 | 0
3.25 | Utility Stream Crossing |  | EA | 1800 | 0 | 0
3.26 | Dewatering Structure |  | LF | 3 | 0 | 0
3.27 | Turbidity Curtain |  | LF | 16 | 0 | 0
3.28 | Subsurface Drain |  | LF | 50 | 0 | 0
3.29 | Surface Roughening |  | SF | 0.25 | 0 | 0
3.3 | Topsoiling |  | AC | 1500 | 0 | 0
3.31 | Temporary Seeding |  | AC | 1875 | 0 | 0
3.32 | Permanent Seeding |  | AC | 2250 | 0 | 0
3.33 | Sodding |  | SY | 5 | 0 | 0
3.34 | Bermudagrass and Zoysiagrass Establishment |  | SY | 7.5 | 0 | 0
3.35 | Mulching |  | AC | 3750 | 0 | 0
3.36 | Soil Stabilization Blankets and Matting |  | LF | 2.5 | 0 | 0
3.37 | Trees, Shrubs, Vines, and Ground Cover |  | SY | 25 | 0 | 0
3.38 | Tree Preservation and Protection |  | LF | 9 | 0 | 0
3.39 | Dust Control |  | LS | 500 | 0 | 0
|  |  |  | ESC BOND |  | 0
|  |  | 25% Contingency |  |  | 0
[5 empty] | Total ESC Bond | 0

## SWM and BMP Bond
STORMWATER MANAGEMENT FACILITY (BMP) BOND CALCULATOR
Project: |  |  |  |  | Disturbed Acreage:
Date:
Practice No. | DESCRIPTION |  | UNIT | UNIT COST | QUANTITY | TOTAL COST
1 | Rooftop Disconnection
|  | Down Spout | LF | 5 | 0 | 0
|  | Roof Drain | LF | 20 | 0 | 0
|  | Turf Reinforcement (EC-2) | SY | 3 | 0 | 0
|  | Turf Reinforcement (EC-3) | SY | 8 | 0 | 0
[5 empty] | Sub-total: | 0
2 | Sheetflow to Vegetated Filter and Conserved Open Space
|  | Flow Bypass Structure | EA | 2000 | 0 | 0
|  | #57 Stone | TN | 50 | 0 | 0
|  | #3 Stone | TN | 25 | 0 | 0
|  | Level Spreader | LF | 15 | 0 | 0
|  | Underdrain (for level spreader) | LF | 20 | 0 | 0
|  | Concrete Footer (for level spreader) | CY | 350 | 0 | 0
|  | Treated Timbers (6"x6") | LF | 7.5 | 0 | 0
|  | Jute / Excelsior mesh | SY | 1.6 | 0 | 0
|  | Gravel | CY | 125 | 0 | 0
|  | Filter Fabric | SY | 2.81 | 0 | 0
|  | Seeding | SY | 2.1 | 0 | 0
|  | Plants / Shrubs | SF | 2.5 | 0 | 0
|  | Trees | EA | 1000 | 0 | 0
|  | PB - Excavated Soil (for permeable berm) | CY | 10 | 0 | 0
|  | Sand | TN | 45 | 0 | 0
|  | #8 Pea Gravel | TON | 35 | 0 | 0
|  | Geotextile | SY | 2.5 | 0 | 0
[5 empty] | Sub-total: | 0
3 | Grass Channel
|  | Seeding | SY | 2.1 | 0 | 0
|  | Check Dam | EA | 300 | 0 | 0
|  | Excavation & Embankment | CY | 6 | 0 | 0
|  | Lining (for gravel flow spreader) | SY | 2.5 | 0 | 0
|  | E&SC Netting / Mats (E&SC spec 3.36) | SY | 3 | 0 | 0
[5 empty] | Sub-total: | 0
4 | Soil Amendments
|  | Compost | CY | 90 | 0 | 0
|  | Seeding | SY | 2.1 | 0 | 0
|  | Undercut | CY | 6 | 0 | 0
[5 empty] | Sub-total: | 0
5 | Vegetated Roof
|  | Extensive Green Roof (installed) | SF | 10 | 0 | 0
|  | Intensive Green Roof (installed) | SF | 25 | 0 | 0
[5 empty] | Sub-total: | 0
6 | Rainwater Harvesting
|  | Storage Tank | GAL | 3 | 0 | 0
|  | Excavation | CY | 6 | 0 | 0
|  | Pump | EA | 4000 | 0 | 0
|  | Booster Pump | EA | 2000 | 0 | 0
|  | Concrete Base | CY | 400 | 0 | 0
|  | Valves, Backflow Preventers, Piping | LS | 4000 | 0 | 0
[5 empty] | Sub-total: | 0
7 | Permeable Pavement
|  | Excavation/Embankment (Subgrade Prep) | CY | 6 | 0 | 0
|  | Pervious Concrete | SF | 8.2 | 0 | 0
|  | Porous Asphalt | TN | 100 | 0 | 0
|  | Stone Layer/Bedding Material | TN | 50 | 0 | 0
|  | Interlocking Concrete Pavers | SY | 45 | 0 | 0
|  | Filter Fabric (polypropylene) | SY | 2.5 | 0 | 0
|  | Underdrain (perforated) | LF | 20 | 0 | 0
|  | Drop Inlet | EA | 3500 | 0 | 0
|  | Observation well (PVC pipe) | LF | 20 | 0 | 0
|  | Impermeable Liner (30 mil, PVC, geomembrane) | SY | 5 | 0 | 0
[5 empty] | Sub-total: | 0
8 | Infiltration
|  | Flow Splitter | EA | 3000 | 0 | 0
|  | Topsoil | CY | 40 | 0 | 0
|  | Sand Layer | CY | 45 | 0 | 0
|  | Sod | SF | 1.5 | 0 | 0
|  | Aggregate | TN | 50 | 0 | 0
|  | Filter Fabric (polypropylene geotextile) | SY | 2.5 | 0 | 0
|  | 4" PVC Cleanout | LF | 20 | 0 | 0
[5 empty] | Sub-total: | 0
9 | Bioretention
|  | Filter Media | CY | 90 | 0 | 0
|  | Excavation | CY | 6 | 0 | 0
|  | Riprap | SY | 90 | 0 | 0
|  | Stone Layer | TN | 50 | 0 | 0
|  | 6" Underdrain (schedule 40 PVC with cleanouts) | LF | 20 | 0 | 0
|  | Turf | SF | 1.5 | 0 | 0
|  | Plants / Shrubs | SF | 2.5 | 0 | 0
|  | Hardwood Mulch (shredded, aged bark) | SY | 5 | 0 | 0
|  | Impermeable Liner (30 mil, PVC, geomembrane) | SY | 5 | 0 | 0
|  | Outlet Pipe | LF | 75 | 0 | 0
|  | Outlet Structure | EA | 5000 | 0 | 0
[5 empty] | Sub-total: | 0
10 | Dry Swale
|  | Filter Media | CY | 90 | 0 | 0
|  | Riprap | SY | 90 | 0 | 0
|  | Excavation | CY | 6 | 0 | 0
|  | 6" Underdrain (schedule 40 PVC with cleanouts) | LF | 20 | 0 | 0
|  | Check Dam | EA | 300 | 0 | 0
|  | Turf | SF | 1.5 | 0 | 0
|  | Plants / Shrubs | SF | 2.5 | 0 | 0
|  | Hardwood Mulch (shredded, aged bark) | SY | 5 | 0 | 0
|  | Impermeable Liner (30 mil, PVC, geomembrane) | SY | 5 | 0 | 0
|  | Outlet Structure | EA | 5000 | 0 | 0
[5 empty] | Sub-total: | 0
11 | Wet Swale
|  | Excavation | CY | 6 | 0 | 0
|  | Riprap | SY | 90 | 0 | 0
|  | Plants / Shrubs | SF | 2.5 | 0 | 0
|  | Turf | SF | 1.5 | 0 | 0
|  | Check Dam | EA | 300 | 0 | 0
[5 empty] | Sub-total: | 0
12 | Filtering Practice
|  | Filter Media | CY | 90 | 0 | 0
|  | Excavation | CY | 6 | 0 | 0
|  | Stone Layer | TN | 50 | 0 | 0
|  | 6" Underdrain (schedule 40 PVC with cleanouts) | LF | 20 | 0 | 0
|  | Turf | SF | 1.5 | 0 | 0
|  | Medium Aggregate Concrete Sand | TN | 45 | 0 | 0
|  | Underdrain/Cleanouts | LF | 20 | 0 | 0
|  | Outlet Pipe | LF | 75 | 0 | 0
|  | Outlet Structure | EA | 5000 | 0 | 0
[5 empty] | Sub-total: | 0
13 | Constructed Wetland
|  | Outfall/Outlet Structure | EA | 5000 | 0 | 0
|  | Riprap | SY | 90 | 0 | 0
|  | Outlet Pipe | LF | 75 | 0 | 0
|  | Excavation & Embankment | CY | 6 | 0 | 0
|  | Plants/Shrubs | SF | 3 | 0 | 0
|  | Low Flow Pipe | LF | 65 | 0 | 0
[5 empty] | Sub-total: | 0
14 | Wet Pond
|  | Riser (w/ anti-flotation, anti-vortex, and trash rack devices) | EA | 5000 | 0 | 0
|  | Riprap | SY | 90 | 0 | 0
|  | Pond Aeration | EA | 4000 | 0 | 0
|  | Plants/Shrubs | SF | 3 | 0 | 0
|  | Outlet Pipe | LF | 75 | 0 | 0
|  | Outlet Protection (riprap over filter fabric) | EA | 300 | 0 | 0
|  | Low Flow Pipe | LF | 65 | 0 | 0
|  | Concrete Weir | CY | 400 | 0 | 0
|  | Liner | SY | 5 | 0 | 0
[5 empty] | Sub-total: | 0
15 | Extended Detention Pond
|  | Excavation & Embankment | CY | 6 | 0 | 0
|  | Riprap | SY | 90 | 0 | 0
|  | Pond Aeration | EA | 4000 | 0 | 0
|  | Plants/Shrubs | SF | 3 | 0 | 0
|  | Outlet Pipe | LF | 75 | 0 | 0
|  | Outlet Protection (riprap over filter fabric) | EA | 300 | 0 | 0
|  | Outlet Structure | EA | 5000 | 0 | 0
[5 empty] | Sub-total: | 0
[5 empty] | SWM BMP BOND | 0
[5 empty] | 25% Contingency | 0
[5 empty] | Total SWM BMP Bond | 0